## Front Wheel Drive Stability
Enter Values in Blue Column in English Units |  | Converted to Metric | Metric Value
W=Car,Driver and Battery Weight in Lbs | 400 | W=Car,Driver and Battery Weight in Newtons |  | Calculated Distance to Roll axis and Rollover Speed
t =Rear Wheels Contact Spacing* in Inches | 31 | t =Rear Wheels Contact Spacing* in meters |  | Horizontal distance to roll axis d=Lsin(tan-1(t/2WB)) in meters based on Canadian Std 505 | Horizontal distance to roll axis d=Lsin(tan-1(t/2WB)) in inches based on Canadian Std 505
WB= Wheel Base* along the L axis in inches | 84 | WB= Wheel Base* along the L axis in meters |  | Roller Over Speed Meters per sec =sqrt(((W*d/h)+(sin(θ)*W))*(r/m)) See Sheet 3 | Roller Over Speed Miles per Hour =sqrt(((W*d/h)+(sin(3.14*θ/180)*W))*(r/m)) See Sheet 3
Measured Value of L** in inches | 60 | Measured Value of L** in Meters
Calculated Value of h** in inches | 16 | Calculated Value of h** in meters
r=course turn Radius in Feet | 20 | r=course Turn Radius in meters
θ=Incline in Degrees*** | 0 | θ=Incline in Radians
* See PDF Sheet1
** See PDF Sheet2
***See PDF Sheet3